## CUBE_ENTRY
Qty | Designator | Description | Mfr Part # | Vendor/Notes | Unit USD | Ext USD
1 | BASE-CHS | Main base / chassis for cube row + control strip (knob, soft fader, transport) | Custom fab | Wedge or flat; ties cubes mechanically | 165
1 | CUBE-USB | Cube 1 — 8× USB host-facing interface (hub + PCB + cube shell) | Custom / TBD hub IC | Computer link; same software stack as full desk | 95
1 | CUBE-TRS | Cube 2 — 2× 1/4″ TRS inputs (PCB + jacks + shell) | Neutrik-style TRS | Balanced/instrument line | 48
1 | CUBE-XLR | Cube 3 — 4× female XLR mic inputs (PCB + shells + shell) | Neutrik NC3FXX or equiv | Phantom per design | 72
1 | CUBE-CMB | Cube 4 — 4× combo XLR+1/4″ (PCB + shells + shell) | Neutrik NCJ or equiv | Mic/line/instrument | 110
1 | MCU-BRD | Main controller / USB audio bridge PCB (MCU, converters path) | Custom | Ties cubes to host + control surfaces | 135
1 | PSU-EXT | External PSU (5V/12V class per final design) | Mean Well GSM/GSM-style or USB-PD brick | Entry bundle power | 35
1 | KNOB-6DOF | Touch-and-turn 6DOF knob module (sensor + bearing + cap) | Custom / 6DOF module | SpaceMouse-class behavior | 195
1 | FADER-LED | Soft LED fader strip (touch + LED automation display) | Custom | LED follow for automation | 88
1 | TRANS-BAR | Transport bar — segmented touch or mechanical cluster | Custom | RW/FF/Stop/Play/Rec etc. | 52
1 | WIRE-HARN | Internal harness + USB cables + shielded audio runs | Mixed | Cube-to-base routing | 42
1 | MECH-HW | Hardware kit (screws, standoffs, feet, labels) | Mixed | Field service friendly | 28
1 | DOC-PKG | Quick-start + pinout card (print) | — | Ships with unit | 12
Estimated subtotal (one CUBE ENTRY bundle)