## LEFT_BOM
Qty | Designator | Description | Mfr Part # | Vendor/Notes | Unit USD | Ext USD
1 | CH-L | Left rack enclosure with slide-out rear panel + rails + side cable channels | Custom fab | Per cad/system_q_left_rack_slideout.step | 450
1 | PSU-24 | AC/DC 24V front-end power supply, enclosed | Mean Well LRS-150-24 | Main front-end feed for split rail architecture | 32
2 | DC15-A/B | Isolated DC/DC dual output +15V/-15V modules | TRACO TEN 40-2415N | Analog rail generation (headroom) | 58
1 | PH-48 | 48V phantom power module | FiveFish Phantom Gen | Mic phantom rail source | 29
12 | V1-V12 | 12AX7 / ECC83 dual triode tubes | JJ ECC83S (or equivalent) | Shared tube bank for preamp/comp/EQ tube path | 22
12 | SK1-SK12 | Noval 9-pin tube sockets, chassis or PCB mount | Belton 9-pin (or equivalent) | Match mount style to final tube board | 6.5
1 | HV-B+ | Tube B+ supply assembly (HV transformer/SMPS + rect/filter) | TBD by tube circuit | Target 200-300V class, budget placeholder only | 180
1 | HTR-12V | Tube heater supply, regulated | TBD by tube circuit | 12.6V class heater rail for 12 tubes | 65
1 | CARD-SET | 6-card electronics set (5 processing + converter) | Custom | Prototype estimate for assembled PCB set | 1500
1 | IO-CONN | I/O connector set (XLR/TRS/USB/power entry) | Mixed | Back/side panel connector hardware | 220
1 | MECH-HW | Mechanical hardware set (standoffs, screws, rails, handle, tie points) | Mixed | Stainless hardware + cable management | 85
1 | FAN-SET | Cooling set (fans, guards, filters) | Mixed | Thermal control for tube + PSU zones | 95
Estimated subtotal

## RIGHT_BOM
Qty | Designator | Description | Mfr Part # | Vendor/Notes | Unit USD | Ext USD
1 | CH-R | Right rack enclosure / frame assembly | Custom fab | Right-zone mechanical with internal assembly mounts | 430
1 | MB-ASSY | Motherboard + CPU + RAM + NVMe | Build-specific | Main compute assembly | 900
1 | GPU-1 | Graphics card (UI/meters/display) | Build-specific | Sized to thermal and UI requirements | 450
1 | PSU-R | Compute PSU (ATX/SFX class) | Build-specific | For motherboard + GPU + digital sections | 140
1 | DIG-RXTX | Digital I/O board set (USB bridge, 32->12 return, optional 12 out) | Custom | Per CARD_LAYOUT right-zone narrative | 480
1 | MON-BUS | Stereo bus + monitor matrix PCB set | Custom | Source select, blend logic, monitor path control | 420
3 | HP-AMP1..3 | Headphone amplifier modules | Build-specific | Three discrete headphone feeds | 85
1 | SPK-SW | Speaker select / relay board | Build-specific | Three monitor/speaker destinations | 120
1 | IO-CONN-R | I/O connector set (balanced in/out, USB/system, service) | Mixed | Back/side panel connector hardware | 240
1 | MECH-HW-R | Mechanical hardware set (standoffs, screws, shields, cable mgmt) | Mixed | Chassis hardware + cable retention | 95
1 | FAN-SET-R | Cooling set (fans, guards, filters) | Mixed | Thermal control for compute + analog sections | 110
Estimated subtotal

## SUMMARY
Section | Amount USD
LEFT subtotal
RIGHT subtotal
Combined total